## threat_modeling_all
Id | Tool | Category | Interaction | Threat | Review | Security Requirement | Mitigation
TR-01 | STRIDE | Information Disclosure | DF4.2 Load Login Credential / Learning Data ... | If the user credential data is stored as plain text, it can be disclosed. | User credential should be kept securely |  | Encrypt credential data
TR-02 | STRIDE | Tampering | DF4.2 Load Login Credential / Learning Data ... | An attacker modify user credential data. | User credential should be kept securely |  | Use hash for credential data
TR-03 | STRIDE | Spoofing | DF4.2 Load Login Credential / Learning Data ... | An attacker modify user credential data and then server can use it without checking. | User credential should be kept securely |  | Use hash for credential data
TR-04 | STRIDE | Spoofing | DF2.1 Reqest (Login / Mode Ctrl..) | An attacker spoof the user (Client) | Need to more stronger authentification process |  | Use 2FA
TR-05 | STRIDE | Tampering | DF2.1 Reqest (Login / Mode Ctrl..) | An attacker tampers Login or Mode control data to server in order to get information. | Need to encrypt communication channel |  | Use TLS
TR-06 | STRIDE | Repudiation | DF2.1 Reqest (Login / Mode Ctrl..) | Clients can repudiate the actions they have performed. | Need to apply mutual authentification |  | Use mutual authentification
TR-07 | STRIDE | Information Disclosure | DF2.1 Reqest (Login / Mode Ctrl..) | An attack can sniff the data on the connection. | Need to consider encrypting the data flow. |  | Use TLS Encrypted Communication channel, mTLS (mutual Auth) may be implemented.
TR-08 | STRIDE | Information Disclosure | DF2.1 Reqest (Login / Mode Ctrl..) | Weak Authentification may lead to disclose information | Need to more stronger authentification process |  | Use 2FA
TR-09 | STRIDE | Denial Of Service | DF2.1 Reqest (Login / Mode Ctrl..) | The server may be crashed or halt, and then you may not be able to login. | Server is simple then there is no way to detect that symptoms. | N/A | N/A
TR-10 | STRIDE | Denial Of Service | DF2.1 Reqest (Login / Mode Ctrl..) | the information of the communication between client and server is interrupted by attackers. | Need to use TCP |  | using TCP
TR-11 | STRIDE | Elevation Of Privilege | DF2.1 Reqest (Login / Mode Ctrl..) | 2.1 Server (Jetson) may be able to impersonate the context of 1.1 Client (PC) in order to gain additional privilege. | Server doesn't need to impersonate in order to gain additional privilege. | N/A | N/A
TR-12 | STRIDE | Elevation Of Privilege | DF2.1 Reqest (Login / Mode Ctrl..) | 1.1 Client (PC) may be able to remotely execute code for 2.1 Server (Jetson). | Client cannot execute code in Server remotely. | N/A | N/A
TR-13 | STRIDE | Elevation Of Privilege | DF2.1 Reqest (Login / Mode Ctrl..) | An attacker sends a malicious data to server in order to change the flow of program execution. | Need to apply input sanitization | need input sanitization | apply input sanitization
TR-14 | STRIDE | Spoofing | DF3.2 Sensor Data | 3.1 Camera Unit may be spoofed by an attacker and this may lead to unauthorized access to 2.1 Server (Jetson). Consider using a standard authentication mechanism to identify the source process. | Camera unit can get information only about Camera control signal, cable is dedicated for that. | N/A | N/A
TR-15 | STRIDE | Spoofing | DF3.2 Sensor Data | 2.1 Server (Jetson) may be able to remotely execute code for 3.1 Camera Unit | Camera is just simple unit, so no threat is expected to arise. | N/A | N/A
TR-16 | STRIDE | Tampering | DF3.2 Sensor Data | Data flowing across DF3.1 Camera Ctrl may be tampered with by an attacker. | Since it is connected with a physical deciated cable, it is difficult to interrupts and tamper data from the outside. | N/A | N/A
TR-17 | STRIDE | Repudiation | DF3.2 Sensor Data | 2.1 Server (Jetson) claims that it did not receive data from a source outside the trust boundary. Consider using logging or auditing to record the source, time, and summary of the received data. | Camera Unit cannot claims the receive data from a source outside. | N/A | N/A
TR-18 | STRIDE | Information Disclosure | DF3.2 Sensor Data | Data flowing across DF3.2 Sensor Data may be sniffed by an attacker. Depending on what type of data an attacker can read, it may be used to attack other parts of the system or simply be a disclosure of information leading to compliance violations. Consider encrypting the data flow. | The camera unit can only do very simple things, and that threat is unlikely to arise. | N/A | N/A
TR-19 | STRIDE | Denial Of Service | DF3.2 Sensor Data | 2.1 Server (Jetson) crashes, halts, stops or runs slowly; in all cases violating an availability metric. | Server is simple then there is no way to detect that symptoms. | N/A | N/A
TR-20 | STRIDE | Denial Of Service | DF3.2 Sensor Data | An external agent interrupts data flowing across a trust boundary in either direction. | Since they are connected by physical cables, it is difficult to interrupt with data. | N/A | N/A
TR-21 | STRIDE | Elevation Of Privilege | DF3.2 Sensor Data | 3.1 Camera Unit may be able to impersonate the context of 2.1 Server (Jetson) in order to gain additional privilege. | Even if the camera unit acquires additional privileges, It just send Sensor Data, so no threat is expected to arise. | N/A | N/A
TR-22 | STRIDE | Elevation Of Privilege | DF3.2 Sensor Data | 2.1 Server (Jetson) may be able to remotely execute code for 3.1 Camera Unit | Camera is just simple unit, so no threat is expected to arise. | N/A | N/A
TR-23 | STRIDE | Elevation Of Privilege | DF3.2 Sensor Data | An attacker may pass data into 2.1 Server (Jetson) in order to change the flow of program execution within 2.1 Server (Jetson) to the attacker's choosing. | Camera is just simple unit, so no threat is expected to arise. | N/A | N/A
TR-24 | STRIDE | Spoofing | DF3.1 Camera Ctrl | 2.1 Server (Jetson) may be spoofed by an attacker and this may lead to unauthorized access to 3.1 Camera Unit. Consider using a standard authentication mechanism to identify the source process. | Server can control Camera Unit via Device driver, and authorized access is taken care of by the OS. | N/A | N/A
TR-25 | STRIDE | Spoofing | DF3.1 Camera Ctrl | 3.1 Camera Unit may be spoofed by an attacker and this may lead to information disclosure by 2.1 Server (Jetson). Consider using a standard authentication mechanism to identify the destination process. | Camera unit can get information only about Camera control signal, cable is dedicated for that. | N/A | N/A
TR-26 | STRIDE | Tampering | DF3.1 Camera Ctrl | Data flowing across DF3.1 Camera Ctrl may be tampered with by an attacker. | Since it is connected with a physical deciated cable, it is difficult to interrupts and tamper data outside. | N/A | N/A
TR-27 | STRIDE | Repudiation | DF3.1 Camera Ctrl | 3.1 Camera Unit claims that it did not receive data from a source outside the trust boundary. Consider using logging or auditing to record the source, time, and summary of the received data. | Camera Unit cannot claims the receive data from a source outside. | N/A | N/A
TR-28 | STRIDE | Information Disclosure | DF3.1 Camera Ctrl | Data flowing across DF3.1 Camera Ctrl may be sniffed by an attacker. Depending on what type of data an attacker can read, it may be used to attack other parts of the system or simply be a disclosure of information leading to compliance violations. Consider encrypting the data flow. | The camera unit can only do very simple things, and that threat is unlikely to arise. | N/A | N/A
TR-29 | STRIDE | Denial Of Service | DF3.1 Camera Ctrl | It may be physically damaged and you may not be able to get Data from Camera | Need to protect camera unit from physical damage | Protect Camera from physical damage | Seal it, Make sure there are no protruding parts.
TR-30 | STRIDE | Denial Of Service | DF3.1 Camera Ctrl | An external agent interrupts data flowing across a trust boundary in either direction. | Since they are connected by physical cables, it is difficult to interrupt with data. | N/A | N/A
TR-31 | STRIDE | Elevation Of Privilege | DF3.1 Camera Ctrl | 3.1 Camera Unit may be able to impersonate the context of 2.1 Server (Jetson) in order to gain additional privilege. | Even if the camera unit acquires additional privileges, It just send Sensor Data, so no threat is expected to arise. | N/A | N/A
TR-32 | STRIDE | Elevation Of Privilege | DF3.1 Camera Ctrl | 2.1 Server (Jetson) may be able to remotely execute code for 3.1 Camera Unit. | Camera is just simple unit, so no threat is expected to arise. | N/A | N/A
TR-33 | STRIDE | Elevation Of Privilege | DF3.1 Camera Ctrl | An attacker may pass data into 3.1 Camera Unit in order to change the flow of program execution within 3.1 Camera Unit to the attacker's choosing. | Camera is just simple unit, so no threat is expected to arise. | N/A | N/A
TR-34 | STRIDE | Denial Of Service | DF4.1 Store Login Credential / Learning Data ... | It is possible to add a lot of Images in the storage. | Need to limit the number of images | The number of images should be under 100. | The limitation of number of image is need.
TR-35 | STRIDE | Information Disclosure | DF4.1 Store Login Credential / Learning Data ... | User credential may be disclosed. | Need to encrypt user credential data |  | User credential should be encrypted before being stored.
TR-36 | STRIDE | Repudiation | DF4.1 Store Login Credential / Learning Data ... | Consider what happens when the audit mechanism comes under attack, including attempts to destroy the logs, or attack log analysis programs. Ensure access to the log is through a reference monitor, which controls read and write separately. Document what filters, if any, readers can rely on, or writers should expect | This case will not happen in the system. | N/A | N/A
TR-37 | STRIDE | Repudiation | DF4.1 Store Login Credential / Learning Data ... | Does the log capture enough data to understand what happened in the past? Do your logs capture enough data to understand an incident after the fact? Is such capture lightweight enough to be left on all the time? Do you have enough data to deal with repudiation claims? Make sure you log sufficient and appropriate data to handle a repudiation claims. You might want to talk to an audit expert as well as a privacy expert about your choice of data. | This case will not happen in the system. | N/A | N/A
TR-38 | STRIDE | Repudiation | DF4.1 Store Login Credential / Learning Data ... | Do you accept logs from unknown or weakly authenticated users or systems? Identify and authenticate the source of the logs before accepting them. | This case will not happen in the system. | N/A | N/A
TR-39 | STRIDE | Repudiation | DF4.1 Store Login Credential / Learning Data ... | If you have trust levels, is anyone other outside of the highest trust level allowed to log? Letting everyone write to your logs can lead to repudiation problems. Only allow trusted code to log. | This case will not happen in the system. | N/A | N/A
TR-40 | STRIDE | Tampering | DF4.1 Store Login Credential / Learning Data ... | Log readers can come under attack via log files. Consider ways to canonicalize data in all logs. Implement a single reader for the logs, if possible, in order to reduce attack surface area. Be sure to understand and document log file elements which come from untrusted sources. | This case will not happen in the system. | N/A | N/A
TR-41 | STRIDE | Spoofing | DF4.1 Store Login Credential / Learning Data ... | User Credential Data can be exposed to attackers. | Need to encrypt user credential data | User Credential Data should be kept securely.
TR-42 | STRIDE | Spoofing | DF1.1 User Input (Login Credential & Mode Control Input) | E1. Human User may be spoofed by an attacker and this may lead to unauthorized access to 1.1 Client (PC). Consider using a standard authentication mechanism to identify the external entity. | Client cannot distinguish Human Users. | N/A | N/A
TR-43 | STRIDE | Elevation Of Privilege | DF1.1 User Input (Login Credential & Mode Control Input) | 1.1 Client (PC) may be able to impersonate the context of E1. Human User in order to gain additional privilege. | Client cannot distinguish Human Users. | N/A | N/A
TR-44 | STRIDE | Spoofing | DF2.5 Result (Video Stream...) | Server (Jetson) may be spoofed by an attacker | Need to apply mutual authentification | Mutual authentication | use mutual authentication
TR-45 | STRIDE | Spoofing | DF2.5 Result (Video Stream...) | Client (PC) may be spoofed by an attacker | Need to apply mutual authentification |  | use mutual authentication
TR-46 | STRIDE | Tampering | DF2.5 Result (Video Stream...) | Video Stream may be tampered with by an attacker. | Need to protect the video stream over the connection | Video Stream over the connection should be protected. | need to TLS
TR-47 | STRIDE | Repudiation | DF2.5 Result (Video Stream...) | 1.1 Client (PC) claims that it did not receive data from a source outside the trust boundary. Consider using logging or auditing to record the source, time, and summary of the received data. | even though this case will happen, this case does not affect . | N/A | N/A
TR-48 | STRIDE | Information Disclosure | DF2.5 Result (Video Stream...) | Video Stream may be sniffed with by an attacker. | Need to protect the video stream over the connection | Video Stream over the connection should be protected. | need to TLS
TR-49 | STRIDE | Denial Of Service | DF2.5 Result (Video Stream...) | Client (PC) crashes, halts, stops or runs slowly. | Need to remain stable in abnormal cases | Server should be robust in abnormal case.
TR-50 | STRIDE | Denial Of Service | DF2.5 Result (Video Stream...) | An external agent interrupts data flowing across a trust boundary in either direction. | This case won't be handled. | N/A | N/A
TR-51 | STRIDE | Elevation Of Privilege | DF2.5 Result (Video Stream...) | 1.1 Client (PC) may be able to impersonate the context of 2.1 Server (Jetson) in order to gain additional privilege. | support only single user | N/A | N/A
TR-52 | STRIDE | Elevation Of Privilege | DF2.5 Result (Video Stream...) | Server (Jetson) may be able to remotely execute code | Need input sanitization |  | apply input sanitization
TR-53 | STRIDE | Elevation Of Privilege | DF2.5 Result (Video Stream...) | An attacker may pass data into 1.1 Client (PC) | Need input sanitization |  | apply input sanitization
TR-54 | STRIDE | Information Disclosure | DF3.1 Camera Ctrl | Credentials on the wire are often subject to sniffing by an attacker. Are the credentials re-usable/re-playable? Are credentials included in a message? For example, sending a zip file with the password in the email. Use strong cryptography for the transmission of credentials. Use the OS libraries if at all possible, and consider cryptographic algorithm agility, rather than hardcoding a choice. | Since they are connected by physical cables, it is difficult to interrupt with data. | N/A | N/A
TR-55 | STRIDE | Information Disclosure | DF3.2 Sensor Data | Credentials on the wire are often subject to sniffing by an attacker. Are the credentials re-usable/re-playable? Are credentials included in a message? For example, sending a zip file with the password in the email. Use strong cryptography for the transmission of credentials. Use the OS libraries if at all possible, and consider cryptographic algorithm agility, rather than hardcoding a choice. | Since they are connected by physical cables, it is difficult to interrupt with data. | N/A | N/A
TR-56 | PnG | Tampering | User credential data | Change the image data not to recognize registered users. | Need to protect user credential data
TR-57 | PnG | Information Disclosure | Client => Server | Disclose administrator’s ID/Password to the employees in the company. | Need to more stronger process for authentification
TR-58 | PnG | N/A | All components | Steal the client and server | Need more security guard | N/A | N/A
TR-59 | PnG | Information Disclosure | Server <=> Client | Sniff the communication channel between server and client to get user credential data. | Need to protect the data over the connection
TR-60 | Brainstorming | N/A | Network | Compromise the connection of network physically by an attacker | Server need to be robust in abnormal case.

## threat_list
Id | Tool | Category | Interaction | Threat | Review | Security Requirement | Mitigation
TR-01 | STRIDE | Information Disclosure | DF4.2 Load Login Credential / Learning Data ... | If the user credential data is stored as plain text, it can be disclosed. | User credential should be kept securely | User Credential Data should be encrypted in the storage. Use well-known cryptographic libraries and robust algorithms. | Encrypt user credential data in storage - Use OpenSSL library of latest version (1.1.1k) - Use an algorithm that are stronger than AES256 - Use cbc of gcm mode Integrity Check with hash - Use an alforithm that are stronger than sha256
TR-02 | STRIDE | Tampering | DF4.2 Load Login Credential / Learning Data ... | An attacker modify user credential data. | User credential should be kept securely | the system shall know the change of the user credential data. The system must perform an integrity check before using user credentials. Use well-known cryptographic libraries and robust algorithms. | Integrity Check with hash function - Use OpenSSL library of latest version (1.1.1k) - Use an algorithm that are stronger than sha256 Encrypt user credential data in storage - Use OpenSSL library of latest version (1.1.1k) - Use an algorithm that are stronger than AES256 - Use cbc of gcm mode
TR-03 | STRIDE | Spoofing | DF4.2 Load Login Credential / Learning Data ... | An attacker modify user credential data and then server can use it without checking. | User credential should be kept securely | the system shall know the change of the user credential data. Server and client must communicate using an encrypted channel. Input validation check is required in Server side. | Input validation check - Input sanitization Integrity Check with hash function - Use OpenSSL library of latest version (1.1.1k) - Use an algorithm that are stronger than sha256 Communicate using Encryted channel - using protocol TLS1.2 or higher - Consider mutual authentication between server and client
TR-04 | STRIDE | Spoofing | DF2.1 Reqest (Login / Mode Ctrl..) | An attacker spoof the user (Client) | Need to more stronger authentification process | Cryptographically strong password should be used. A strong authentication method should be used. | Apply setting policy of cryptographically strong password - Enforce passwords longer than 7 characters. - Forces the use of mixed uppercase and lowercase letters of the alphabet Strong authentication method - Condider 2-Factor-Authentication method
TR-05 | STRIDE | Tampering | DF2.1 Reqest (Login / Mode Ctrl..) | An attacker tampers Login or Mode control data to server in order to get information. | Need to encrypt communication channel | Server and client must communicate using an encrypted channel. | Communicate using Encryted channel - using protocol TLS1.2 or higher - Consider mutual authentication between server and client
TR-06 | STRIDE | Repudiation | DF2.1 Reqest (Login / Mode Ctrl..) | Clients can repudiate the actions they have performed. | Need to apply mutual authentification | Only the verified server and client should be connected and communicated. Save contents of the communication as a log and use as proof of non-repudiation. | Use mutual authentification - Using protocol TLS1.2 or higher - Use mutual authentication between server and client Save contents of communication as a log - Save log of the request and response between the server and the client
TR-07 | STRIDE | Information Disclosure | DF2.1 Reqest (Login / Mode Ctrl..) | An attack can sniff the data on the connection. | Need to consider encrypting the data flow. | Server and client must communicate using an encrypted channel. | Communicate using Encryted channel - using protocol TLS1.2 or higher - Consider mutual authentication between server and client
TR-08 | STRIDE | Information Disclosure | DF2.1 Reqest (Login / Mode Ctrl..) | Weak Authentification may lead to disclose information | Need to more stronger authentification process | Cryptographically strong password should be used. A strong authentication method should be used. | Apply setting policy of cryptographically strong password - Enforce passwords longer than 7 characters. - Forces the use of mixed uppercase and lowercase letters of the alphabet Strong authentication method - Condider 2-Factor-Authentication method
TR-10 | STRIDE | Denial Of Service | DF2.1 Reqest (Login / Mode Ctrl..) | the information of the communication between client and server is interrupted by attackers. | Need to use TLS | Server and client must communicate using an encrypted channel. Only the verified server and client should be connected and communicated. | Communicate using Encryted channel - using protocol TLS1.2 or higher - Consider mutual authentication between server and client
TR-13 | STRIDE | Elevation Of Privilege | DF2.1 Reqest (Login / Mode Ctrl..) | An attacker sends a malicious data to server in order to change the flow of program execution. | Need to apply input sanitization | Input validation check is required in Server side. | Input validation check - Input sanitization
TR-29 | STRIDE | Denial Of Service | DF3.1 Camera Ctrl | It may be physically damaged and you may not be able to get Data from Camera | Need to protect camera unit from physical damage | Protect Camera from physical damage | Protect from physical damage - Wrap the camera module out of sight, or glue the cable to the camera.
TR-34 | STRIDE | Denial Of Service | DF4.1 Store Login Credential / Learning Data ... | It is possible to add a lot of Images in the storage. | Need to limit the number of images | Restrictions related to files are necessary to avoid system problems. | Validation of image when file saving - Limit on number of files - File name verification when image save - File size validation when image save
TR-35 | STRIDE | Information Disclosure | DF4.1 Store Login Credential / Learning Data ... | User credential may be disclosed. | Need to encrypt user credential data | User Credential Data should be encrypted in the storage. Use well-known cryptographic libraries and robust algorithms. | Encrypt user credential data in storage - Use OpenSSL library of latest version (1.1.1k) - Use an algorithm that are stronger than AES256 - Use cbc of gcm mode Integrity Check with hash - Use an alforithm that are stronger than sha256
TR-41 | STRIDE | Spoofing | DF4.1 Store Login Credential / Learning Data ... | User Credential Data can be exposed to attackers. | Need to encrypt user credential data | User Credential Data should be encrypted in the storage. Use well-known cryptographic libraries and robust algorithms. | Encrypt user credential data in storage - Use OpenSSL library of latest version (1.1.1k) - Use an algorithm that are stronger than AES256 - Use cbc of gcm mode Integrity Check with hash - Use an alforithm that are stronger than sha256
TR-44 | STRIDE | Spoofing | DF2.5 Result (Video Stream...) | Server (Jetson) may be spoofed by an attacker | Need to apply mutual authentification | Server and client must communicate using an encrypted channel. Only the verified server and client should be connected and communicated. | Communicate using Encryted channel - using protocol TLS1.2 or higher - Consider mutual authentication between server and client
TR-45 | STRIDE | Spoofing | DF2.5 Result (Video Stream...) | Client (PC) may be spoofed by an attacker | Need to apply mutual authentification | Server and client must communicate using an encrypted channel. Only the verified server and client should be connected and communicated. | Communicate using Encryted channel - using protocol TLS1.2 or higher - Consider mutual authentication between server and client
TR-46 | STRIDE | Tampering | DF2.5 Result (Video Stream...) | Video Stream may be tampered with by an attacker. | Need to protect the video stream over the connection | Video Stream over the connection should be protected. | Communicate using Encryted channel - using protocol TLS1.2 or higher - Consider mutual authentication between server and client
TR-48 | STRIDE | Information Disclosure | DF2.5 Result (Video Stream...) | Video Stream may be sniffed with by an attacker. | Need to protect the video stream over the connection | Video Stream over the connection should be protected. | Communicate using Encryted channel - using protocol TLS1.2 or higher - Consider mutual authentication between server and client
TR-49 | STRIDE | Denial Of Service | DF2.5 Result (Video Stream...) | Client (PC) crashes, halts, stops or runs slowly. | Need to remain stable in abnormal cases | Errors, exceptions, and abnormal conditions that may occur in the software must be handled robustly. | Implement robust system - Error handling - Exception handling - Finding countermeasures for predictable abnormal conditions
TR-52 | STRIDE | Elevation Of Privilege | DF2.5 Result (Video Stream...) | Server (Jetson) may be able to remotely execute code | Need input sanitization | Input validation check is required in Server side. | Input validation check - Input sanitization
TR-53 | STRIDE | Elevation Of Privilege | DF2.5 Result (Video Stream...) | An attacker may pass data into 1.1 Client (PC) | Need input sanitization | Input validation check is required in Client side. | Input validation check - Input sanitization
TR-56 | PnG | Tampering | User credential data | Change the image data not to recognize registered users. | Need to protect user credential data | User Credential Data should be encrypted in the storage. Use well-known cryptographic libraries and robust algorithms. | Encrypt user credential data in storage - Use OpenSSL library of latest version (1.1.1k) - Use an algorithm that are stronger than AES256 - Use cbc of gcm mode Integrity Check with hash - Use an alforithm that are stronger than sha256
TR-57 | PnG | Information Disclosure | Client => Server | Disclose administrator’s ID/Password to the employees in the company. | Need to more stronger process for authentification | Cryptographically strong password should be used. A strong authentication method should be used. | Apply setting policy of cryptographically strong password - Enforce passwords longer than 7 characters. - Forces the use of mixed uppercase and lowercase letters of the alphabet Strong authentication method - Condider 2-Factor-Authentication method
TR-59 | PnG | Information Disclosure | Server <=> Client | Sniff the communication channel between server and client to get user credential data. | Need to protect the data over the connection | Server and client must communicate using an encrypted channel. Only the verified server and client should be connected and communicated. | Communicate using Encryted channel - using protocol TLS1.2 or higher - Consider mutual authentication between server and client
TR-60 | Brainstorming | N/A | Network | Compromise the connection of network physically by an attacker | Server need to be robust in abnormal case. | Errors, exceptions, and abnormal conditions that may occur in the software must be handled robustly. | Implement robust system - Error handling - Exception handling - Finding countermeasures for predictable abnormal conditions
TR-61 | Brainstorming | Tampering/ Information Disclosure/ Spoofing | Server <=> Client | By changing the server/client's certificate or key, an attacker may attempt to connect to an unauthorized client. And attacker can try to steal the information of the encryption channel. | Need to protect or verify the certificates and keys used by the server and client for TLS communication | A server and client program must perform an integrity check before using a certificate or key. | Certificate & Key file existance check Integrity Check with hash function - Use OpenSSL library of latest version (1.1.1k) - Use an algorithm that are stronger than sha256