## jestonNano_digram2
Id | Title | Category | Interaction | Priority | State | Description | Justification
829 | Weak Access Control for a Resource | Information Disclosure | DF4.2 Load Login Credential / Learning Data ... | High | Not Started | Improper data protection of S1. User Credential Data File System can allow an attacker to read information not intended for disclosure. Review authorization settings. | [Threat] If the user credential data is stored as plain text, it can be disclosed. [Review] Use data encryption | S
827 | Risks from Logging | Tampering | DF4.2 Load Login Credential / Learning Data ... | High | Not Started | Log readers can come under attack via log files. Consider ways to canonicalize data in all logs. Implement a single reader for the logs, if possible, in order to reduce attack surface area. Be sure to understand and document log file elements which come from untrusted sources. | [Threat] An attacker modify user credential data. [Review] Use hashing | S
826 | Spoofing of Source Data Store S1. User Credential Data File System | Spoofing | DF4.2 Load Login Credential / Learning Data ... | High | Not Started | S1. User Credential Data File System may be spoofed by an attacker and this may lead to incorrect data delivered to 2.1 Server (Jetson). Consider using a standard authentication mechanism to identify the source data store. | [Threat] An attacker modify user credential data and then server can use it without checking. [Review] Use hashing | S
634 | Spoofing the 2.1 Server (Jetson) Process | Spoofing | DF2.1 Reqest (Login / Mode Ctrl..) | High | Not Started | 2.1 Server (Jetson) may be spoofed by an attacker and this may lead to information disclosure by 1.1 Client (PC). Consider using a standard authentication mechanism to identify the destination process. | [Threat] #1. An attacker spoof the user (Client) [Review] use 2FA | S | [Security Requirement] #1. Consider using a standard authentication mechanism to identify the destination process.
635 | Potential Lack of Input Validation for 2.1 Server (Jetson) | Tampering | DF2.1 Reqest (Login / Mode Ctrl..) | High | Not Started | Data flowing across DF2.1 Reqest (Login / Mode Ctrl..) may be tampered with by an attacker. This may lead to a denial of service attack against 2.1 Server (Jetson) or an elevation of privilege attack against 2.1 Server (Jetson) or an information disclosure by 2.1 Server (Jetson). Failure to verify that input is as expected is a root cause of a very large number of exploitable issues. Consider all paths and the way they handle data. Verify that all input is verified for correctness using an approved list input validation approach. | [Threat] An attacker tampers data to server in order to get information. [Review] use TLS | S
636 | Potential Data Repudiation by 2.1 Server (Jetson) | Repudiation | DF2.1 Reqest (Login / Mode Ctrl..) | High | Not Started | 2.1 Server (Jetson) claims that it did not receive data from a source outside the trust boundary. Consider using logging or auditing to record the source, time, and summary of the received data. | [Threat] Clients can repudiate the actions they have performed. [Review] Use mutual authentication | S
637 | Data Flow Sniffing | Information Disclosure | DF2.1 Reqest (Login / Mode Ctrl..) | High | Not Started | Data flowing across DF2.1 Reqest (Login / Mode Ctrl..) may be sniffed by an attacker. Depending on what type of data an attacker can read, it may be used to attack other parts of the system or simply be a disclosure of information leading to compliance violations. Consider encrypting the data flow. | [Threat] An attack can sniff the data on the connection. [Review] #1 Use TLS Encrypted Communication channel, mTLS (mutual Auth) may be implemented. | S | [Security Reqirement] #1. Consider encrypting the data flow.
638 | Weak Authentication Scheme | Information Disclosure | DF2.1 Reqest (Login / Mode Ctrl..) | High | Not Started | Custom authentication schemes are susceptible to common weaknesses such as weak credential change management, credential equivalence, easily guessable credentials, null credentials, downgrade authentication or a weak credential change management system. Consider the impact and potential mitigations for your custom authentication scheme. | [Threat] Weak Authentification may lead to disclose information [Review] Need to more stronger authentification process [Mitigation] use 2FA | S | [Security Reqirement] #1. Consider the impact and potential mitigations for your custom authentication scheme.
639 | Potential Process Crash or Stop for 2.1 Server (Jetson) | Denial Of Service | DF2.1 Reqest (Login / Mode Ctrl..) | High | Not Started | 2.1 Server (Jetson) crashes, halts, stops or runs slowly; in all cases violating an availability metric. | [Threat] #1. The server may be crashed or halt, and then you may not be able to login. [Review] Server is simple then there is no way to detect that symptoms. | X
640 | Data Flow DF2.1 Reqest (Login / Mode Ctrl..) Is Potentially Interrupted | Denial Of Service | DF2.1 Reqest (Login / Mode Ctrl..) | High | Not Started | An external agent interrupts data flowing across a trust boundary in either direction. | [Threat] the information of the communication between client and server is interrupted by attackers. [Review] using TCP | S
641 | Elevation Using Impersonation | Elevation Of Privilege | DF2.1 Reqest (Login / Mode Ctrl..) | High | Not Started | 2.1 Server (Jetson) may be able to impersonate the context of 1.1 Client (PC) in order to gain additional privilege. | [Review] Server doesn't need to impersonate in order to gain additional privilege. | X
642 | 2.1 Server (Jetson) May be Subject to Elevation of Privilege Using Remote Code Execution | Elevation Of Privilege | DF2.1 Reqest (Login / Mode Ctrl..) | High | Not Started | 1.1 Client (PC) may be able to remotely execute code for 2.1 Server (Jetson). | [Review] Client cannot execute code in Server remotely. | X
643 | Elevation by Changing the Execution Flow in 2.1 Server (Jetson) | Elevation Of Privilege | DF2.1 Reqest (Login / Mode Ctrl..) | High | Not Started | An attacker may pass data into 2.1 Server (Jetson) in order to change the flow of program execution within 2.1 Server (Jetson) to the attacker's choosing. | [Threat] An attacker sends a malicious data to server in order to change the flow of program execution. [Review] need input sanitization | S | [Security Reqirement] #1. need input sanitization
644 | Spoofing the 3.1 Camera Unit Process | Spoofing | DF3.2 Sensor Data | High | Not Started | 3.1 Camera Unit may be spoofed by an attacker and this may lead to unauthorized access to 2.1 Server (Jetson). Consider using a standard authentication mechanism to identify the source process. | [Review] #1. Camera unit can get information only about Camera control signal, cable is dedicated for that. | X
645 | Spoofing the 2.1 Server (Jetson) Process | Spoofing | DF3.2 Sensor Data | High | Not Started | 2.1 Server (Jetson) may be spoofed by an attacker and this may lead to information disclosure by 3.1 Camera Unit. Consider using a standard authentication mechanism to identify the destination process. | [Threat] #1. 2.1 Server (Jetson) may be able to remotely execute code for 3.1 Camera Unit [Review] #1.Camera is just simple unit, so no threat is expected to arise. | X
646 | Potential Lack of Input Validation for 2.1 Server (Jetson) | Tampering | DF3.2 Sensor Data | High | Not Started | Data flowing across DF3.2 Sensor Data may be tampered with by an attacker. This may lead to a denial of service attack against 2.1 Server (Jetson) or an elevation of privilege attack against 2.1 Server (Jetson) or an information disclosure by 2.1 Server (Jetson). Failure to verify that input is as expected is a root cause of a very large number of exploitable issues. Consider all paths and the way they handle data. Verify that all input is verified for correctness using an approved list input validation approach. | [Threat] #1. Data flowing across DF3.1 Camera Ctrl may be tampered with by an attacker. [Review] #1. Since it is connected with a physical deciated cable, it is difficult to interrupts and tamper data from the outside. | X
647 | Potential Data Repudiation by 2.1 Server (Jetson) | Repudiation | DF3.2 Sensor Data | High | Not Started | 2.1 Server (Jetson) claims that it did not receive data from a source outside the trust boundary. Consider using logging or auditing to record the source, time, and summary of the received data. | [Review] #1. Camera Unit cannot claims the receive data from a source outside. | X
648 | Data Flow Sniffing | Information Disclosure | DF3.2 Sensor Data | High | Not Started | Data flowing across DF3.2 Sensor Data may be sniffed by an attacker. Depending on what type of data an attacker can read, it may be used to attack other parts of the system or simply be a disclosure of information leading to compliance violations. Consider encrypting the data flow. | [Review] #1. The camera unit can only do very simple things, and that threat is unlikely to arise. | X
650 | Potential Process Crash or Stop for 2.1 Server (Jetson) | Denial Of Service | DF3.2 Sensor Data | High | Not Started | 2.1 Server (Jetson) crashes, halts, stops or runs slowly; in all cases violating an availability metric. | [Review] Server is simple then there is no way to detect that symptoms. | X
651 | Data Flow DF3.2 Sensor Data Is Potentially Interrupted | Denial Of Service | DF3.2 Sensor Data | High | Not Started | An external agent interrupts data flowing across a trust boundary in either direction. | [Threat] #1. An external agent interrupts data flowing across a trust boundary in either direction. [Review] #1. Since they are connected by physical cables, it is difficult to interupt with data. | X
652 | Elevation Using Impersonation | Elevation Of Privilege | DF3.2 Sensor Data | High | Not Started | 2.1 Server (Jetson) may be able to impersonate the context of 3.1 Camera Unit in order to gain additional privilege. | [Threat] #1. 3.1 Camera Unit may be able to impersonate the context of 2.1 Server (Jetson) in order to gain additional privilege. [Review] #1. Even if the camera unit acquires additional privileges, It just send Sensor Data, so no threat is expected to arise. | X
653 | 2.1 Server (Jetson) May be Subject to Elevation of Privilege Using Remote Code Execution | Elevation Of Privilege | DF3.2 Sensor Data | High | Not Started | 3.1 Camera Unit may be able to remotely execute code for 2.1 Server (Jetson). | [Threat] #1. 2.1 Server (Jetson) may be able to remotely execute code for 3.1 Camera Unit [Review] #1.Camera is just simple unit, so no threat is expected to arise. | X
654 | Elevation by Changing the Execution Flow in 2.1 Server (Jetson) | Elevation Of Privilege | DF3.2 Sensor Data | High | Not Started | An attacker may pass data into 2.1 Server (Jetson) in order to change the flow of program execution within 2.1 Server (Jetson) to the attacker's choosing. | [Review] #1.Camera is just simple unit, so no threat is expected to arise. | X
665 | Spoofing the 2.1 Server (Jetson) Process | Spoofing | DF3.1 Camera Ctrl | High | Not Started | 2.1 Server (Jetson) may be spoofed by an attacker and this may lead to unauthorized access to 3.1 Camera Unit. Consider using a standard authentication mechanism to identify the source process. | [Review] #1. Server can control Camera Unit via Device driver, and authorized access is taken care of by the OS. | X
666 | Spoofing the 3.1 Camera Unit Process | Spoofing | DF3.1 Camera Ctrl | High | Not Started | 3.1 Camera Unit may be spoofed by an attacker and this may lead to information disclosure by 2.1 Server (Jetson). Consider using a standard authentication mechanism to identify the destination process. | [Review] #1. Camera unit can get information only about Camera control signal, cable is dedicated for that. | X
667 | Potential Lack of Input Validation for 3.1 Camera Unit | Tampering | DF3.1 Camera Ctrl | High | Not Started | Data flowing across DF3.1 Camera Ctrl may be tampered with by an attacker. This may lead to a denial of service attack against 3.1 Camera Unit or an elevation of privilege attack against 3.1 Camera Unit or an information disclosure by 3.1 Camera Unit. Failure to verify that input is as expected is a root cause of a very large number of exploitable issues. Consider all paths and the way they handle data. Verify that all input is verified for correctness using an approved list input validation approach. | [Threat] #1. Data flowing across DF3.1 Camera Ctrl may be tampered with by an attacker. [Review] #1. Since it is connected with a physical deciated cable, it is difficult to interrupts and tamper data outside. | X
668 | Potential Data Repudiation by 3.1 Camera Unit | Repudiation | DF3.1 Camera Ctrl | High | Not Started | 3.1 Camera Unit claims that it did not receive data from a source outside the trust boundary. Consider using logging or auditing to record the source, time, and summary of the received data. | [Review] #1. Camera Unit cannot claims the receive data from a source outside. | X
669 | Data Flow Sniffing | Information Disclosure | DF3.1 Camera Ctrl | High | Not Started | Data flowing across DF3.1 Camera Ctrl may be sniffed by an attacker. Depending on what type of data an attacker can read, it may be used to attack other parts of the system or simply be a disclosure of information leading to compliance violations. Consider encrypting the data flow. | [Review] #1. The camera unit can only do very simple things, and that threat is unlikely to arise. | X
671 | Potential Process Crash or Stop for 3.1 Camera Unit | Denial Of Service | DF3.1 Camera Ctrl | High | Not Started | 3.1 Camera Unit crashes, halts, stops or runs slowly; in all cases violating an availability metric. | [Threat] #1. It may be physically damaged and you may not be able to get Data from Camera [Security Requirement] #1. Protect Camera from physical demage [Mitigation] #1. Seal it, Make sure there are no protruding parts. | S
672 | Data Flow DF3.1 Camera Ctrl Is Potentially Interrupted | Denial Of Service | DF3.1 Camera Ctrl | High | Not Started | An external agent interrupts data flowing across a trust boundary in either direction. | [Threat] #1. An external agent interrupts data flowing across a trust boundary in either direction. [Review] #1. Since they are connected by physical cables, it is difficult to interupt with data. | X
673 | Elevation Using Impersonation | Elevation Of Privilege | DF3.1 Camera Ctrl | High | Not Started | 3.1 Camera Unit may be able to impersonate the context of 2.1 Server (Jetson) in order to gain additional privilege. | [Threat] #1. 3.1 Camera Unit may be able to impersonate the context of 2.1 Server (Jetson) in order to gain additional privilege. [Review] #1. Even if the camera unit acquires additional privileges, It just send Sensor Data, so no threat is expected to arise. | X
674 | 3.1 Camera Unit May be Subject to Elevation of Privilege Using Remote Code Execution | Elevation Of Privilege | DF3.1 Camera Ctrl | High | Not Started | 2.1 Server (Jetson) may be able to remotely execute code for 3.1 Camera Unit. | [Threat] #1. 2.1 Server (Jetson) may be able to remotely execute code for 3.1 Camera Unit [Review] #1.Camera is just simple unit, so no threat is expected to arise. | X
675 | Elevation by Changing the Execution Flow in 3.1 Camera Unit | Elevation Of Privilege | DF3.1 Camera Ctrl | High | Not Started | An attacker may pass data into 3.1 Camera Unit in order to change the flow of program execution within 3.1 Camera Unit to the attacker's choosing. | [Review] #1.Camera is just simple unit, so no threat is expected to arise. | X
847 | Potential Excessive Resource Consumption for 2.1 Server (Jetson) or S1. User Credential Data File System | Denial Of Service | DF4.1 Store Login Credential / Learning Data ... | High | Not Started | Does 2.1 Server (Jetson) or S1. User Credential Data File System take explicit steps to control resource consumption? Resource consumption attacks can be hard to deal with, and there are times that it makes sense to let the OS do the job. Be careful that your resource requests don't deadlock, and that they do timeout.
845 | Weak Credential Storage | Information Disclosure | DF4.1 Store Login Credential / Learning Data ... | High | Not Started | Credentials held at the server are often disclosed or tampered with and credentials stored on the client are often stolen. For server side, consider storing a salted hash of the credentials instead of storing the credentials themselves. If this is not possible due to business requirements, be sure to encrypt the credentials before storage, using an SDL-approved mechanism. For client side, if storing credentials is required, encrypt them and protect the data store in which they're stored
842 | Potential Weak Protections for Audit Data | Repudiation | DF4.1 Store Login Credential / Learning Data ... | High | Not Started | Consider what happens when the audit mechanism comes under attack, including attempts to destroy the logs, or attack log analysis programs. Ensure access to the log is through a reference monitor, which controls read and write separately. Document what filters, if any, readers can rely on, or writers should expect
841 | Insufficient Auditing | Repudiation | DF4.1 Store Login Credential / Learning Data ... | High | Not Started | Does the log capture enough data to understand what happened in the past? Do your logs capture enough data to understand an incident after the fact? Is such capture lightweight enough to be left on all the time? Do you have enough data to deal with repudiation claims? Make sure you log sufficient and appropriate data to handle a repudiation claims. You might want to talk to an audit expert as well as a privacy expert about your choice of data.
840 | Data Logs from an Unknown Source | Repudiation | DF4.1 Store Login Credential / Learning Data ... | High | Not Started | Do you accept logs from unknown or weakly authenticated users or systems? Identify and authenticate the source of the logs before accepting them.
839 | Lower Trusted Subject Updates Logs | Repudiation | DF4.1 Store Login Credential / Learning Data ... | High | Not Started | If you have trust levels, is anyone other outside of the highest trust level allowed to log? Letting everyone write to your logs can lead to repudiation problems. Only allow trusted code to log.
837 | Risks from Logging | Tampering | DF4.1 Store Login Credential / Learning Data ... | High | Not Started | Log readers can come under attack via log files. Consider ways to canonicalize data in all logs. Implement a single reader for the logs, if possible, in order to reduce attack surface area. Be sure to understand and document log file elements which come from untrusted sources.
836 | Spoofing of Destination Data Store S1. User Credential Data File System | Spoofing | DF4.1 Store Login Credential / Learning Data ... | High | Not Started | S1. User Credential Data File System may be spoofed by an attacker and this may lead to data being written to the attacker's target instead of S1. User Credential Data File System. Consider using a standard authentication mechanism to identify the destination data store.
691 | Spoofing the E1. Human User External Entity | Spoofing | DF1.1 User Input (Login Credential & Mode Control Input) | High | Not Started | E1. Human User may be spoofed by an attacker and this may lead to unauthorized access to 1.1 Client (PC). Consider using a standard authentication mechanism to identify the external entity.
692 | Elevation Using Impersonation | Elevation Of Privilege | DF1.1 User Input (Login Credential & Mode Control Input) | High | Not Started | 1.1 Client (PC) may be able to impersonate the context of E1. Human User in order to gain additional privilege.
695 | Spoofing the 2.1 Server (Jetson) Process | Spoofing | DF2.5 Result (Video Stream...) | High | Not Started | 2.1 Server (Jetson) may be spoofed by an attacker and this may lead to unauthorized access to 1.1 Client (PC). Consider using a standard authentication mechanism to identify the source process.
696 | Spoofing the 1.1 Client (PC) Process | Spoofing | DF2.5 Result (Video Stream...) | High | Not Started | 1.1 Client (PC) may be spoofed by an attacker and this may lead to information disclosure by 2.1 Server (Jetson). Consider using a standard authentication mechanism to identify the destination process.
697 | Potential Lack of Input Validation for 1.1 Client (PC) | Tampering | DF2.5 Result (Video Stream...) | High | Not Started | Data flowing across DF2.5 Result (Video Stream...) may be tampered with by an attacker. This may lead to a denial of service attack against 1.1 Client (PC) or an elevation of privilege attack against 1.1 Client (PC) or an information disclosure by 1.1 Client (PC). Failure to verify that input is as expected is a root cause of a very large number of exploitable issues. Consider all paths and the way they handle data. Verify that all input is verified for correctness using an approved list input validation approach.
698 | Potential Data Repudiation by 1.1 Client (PC) | Repudiation | DF2.5 Result (Video Stream...) | High | Not Started | 1.1 Client (PC) claims that it did not receive data from a source outside the trust boundary. Consider using logging or auditing to record the source, time, and summary of the received data.
699 | Data Flow Sniffing | Information Disclosure | DF2.5 Result (Video Stream...) | High | Not Started | Data flowing across DF2.5 Result (Video Stream...) may be sniffed by an attacker. Depending on what type of data an attacker can read, it may be used to attack other parts of the system or simply be a disclosure of information leading to compliance violations. Consider encrypting the data flow.
700 | Potential Process Crash or Stop for 1.1 Client (PC) | Denial Of Service | DF2.5 Result (Video Stream...) | High | Not Started | 1.1 Client (PC) crashes, halts, stops or runs slowly; in all cases violating an availability metric.
701 | Data Flow DF2.5 Result (Video Stream...) Is Potentially Interrupted | Denial Of Service | DF2.5 Result (Video Stream...) | High | Not Started | An external agent interrupts data flowing across a trust boundary in either direction.
702 | Elevation Using Impersonation | Elevation Of Privilege | DF2.5 Result (Video Stream...) | High | Not Started | 1.1 Client (PC) may be able to impersonate the context of 2.1 Server (Jetson) in order to gain additional privilege.
703 | 1.1 Client (PC) May be Subject to Elevation of Privilege Using Remote Code Execution | Elevation Of Privilege | DF2.5 Result (Video Stream...) | High | Not Started | 2.1 Server (Jetson) may be able to remotely execute code for 1.1 Client (PC).
704 | Elevation by Changing the Execution Flow in 1.1 Client (PC) | Elevation Of Privilege | DF2.5 Result (Video Stream...) | High | Not Started | An attacker may pass data into 1.1 Client (PC) in order to change the flow of program execution within 1.1 Client (PC) to the attacker's choosing.
742 | Elevation Using Impersonation | Elevation Of Privilege | DF4.6 Face Reg. Meta Data | High | Not Started | 2.1 Server (Jetson) may be able to impersonate the context of 2.2 Face Recognition Module in order to gain additional privilege.
752 | Elevation Using Impersonation | Elevation Of Privilege | DF4.5 Sensor Data, Req. Ctrl | High | Not Started | 2.2 Face Recognition Module may be able to impersonate the context of 2.1 Server (Jetson) in order to gain additional privilege.
898 | Weak Credential Transit | Information Disclosure | DF3.1 Camera Ctrl | High | Not Started | Credentials on the wire are often subject to sniffing by an attacker. Are the credentials re-usable/re-playable? Are credentials included in a message? For example, sending a zip file with the password in the email. Use strong cryptography for the transmission of credentials. Use the OS libraries if at all possible, and consider cryptographic algorithm agility, rather than hardcoding a choice.
897 | Weak Credential Transit | Information Disclosure | DF3.2 Sensor Data | High | Not Started | Credentials on the wire are often subject to sniffing by an attacker. Are the credentials re-usable/re-playable? Are credentials included in a message? For example, sending a zip file with the password in the email. Use strong cryptography for the transmission of credentials. Use the OS libraries if at all possible, and consider cryptographic algorithm agility, rather than hardcoding a choice.