## cppchecker_20210614_v0.5.0
File | how to fix | status | Line | Severity | Id | Summary
temp\cmu_project\source\client\src\app.cpp |  |  | 109 | style | variableScope | The scope of the variable 'retvalue' can be reduced.
temp\cmu_project\source\common\NetworkTCP.cpp |  |  | 116 | style | variableScope | The scope of the variable 'line' can be reduced.
temp\cmu_project\source\common\NetworkTCP.cpp |  |  | 43 | warning | constStatement | Unused variable value 'TcpListenPort'
temp\cmu_project\source\common\TcpSendRecvJpeg.cpp |  |  | 214 | performance | passedByValue | Function parameter 'meta' should be passed by const reference.
temp\cmu_project\source\common\TcpSendRecvJpeg.cpp |  |  | 144 | style | unusedFunction | The function 'TcpRecvLoginData' is never used.
temp\cmu_project\source\custom\two-way-ssl-c\server.c |  |  | 192 | style | knownConditionTrueFalse | Condition 'do_work!=0' is always true
temp\cmu_project\source\custom\two-way-ssl-c\server.c |  |  | 33 | style | variableScope | The scope of the variable 'line' can be reduced.
temp\cmu_project\source\server\src\baseEngine.cpp |  |  | 9 | warning | uninitMemberVar | Member variable 'baseEngine::context' is not initialized in the constructor.
temp\cmu_project\source\server\src\common.cpp |  |  | 50 | style | variableScope | The scope of the variable 'entry' can be reduced.
temp\cmu_project\source\server\src\common.cpp |  |  | 22 | style | unusedFunction | The function 'calculateBindingBufferSizes' is never used.
temp\cmu_project\source\server\src\common.cpp |  |  | 8 | style | unusedFunction | The function 'safeCudaMalloc' is never used.
temp\cmu_project\source\server\src\faceNet.cpp |  |  | 6 | warning | uninitMemberVar | Member variable 'FaceNetClassifier::m_output' is not initialized in the constructor.
temp\cmu_project\source\server\src\faceNet.cpp |  |  | 15 | performance | useInitializationList | Variable 'm_gLogger' is assigned in constructor body. Consider performing initialization in initialization list.
temp\cmu_project\source\server\src\faceNet.cpp |  |  | 16 | performance | useInitializationList | Variable 'm_dtype' is assigned in constructor body. Consider performing initialization in initialization list.
temp\cmu_project\source\server\src\faceNet.cpp |  |  | 17 | performance | useInitializationList | Variable 'm_uffFile' is assigned in constructor body. Consider performing initialization in initialization list.
temp\cmu_project\source\server\src\faceNet.cpp |  |  | 18 | performance | useInitializationList | Variable 'm_engineFile' is assigned in constructor body. Consider performing initialization in initialization list.
temp\cmu_project\source\server\src\faceNet.cpp |  |  | 213 | style | variableScope | The scope of the variable 'currDistance' can be reduced.
temp\cmu_project\source\server\src\faceNet.cpp |  |  | 216 | style | unusedLabel | Label 'std' is not used.
temp\cmu_project\source\server\src\faceNet.cpp |  |  | 7 | performance | passedByValue | Function parameter 'uffFile' should be passed by const reference.
temp\cmu_project\source\server\src\faceNet.cpp |  |  | 7 | performance | passedByValue | Function parameter 'engineFile' should be passed by const reference.
temp\cmu_project\source\server\src\faceNet.cpp |  |  | 182 | performance | passedByValue | Function parameter 'outputBbox' should be passed by const reference.
temp\cmu_project\source\server\src\faceNet.cpp |  |  | 183 | performance | passedByValue | Function parameter 'className' should be passed by const reference.
temp\cmu_project\source\server\src\faceNet.cpp |  |  | 200 | performance | passedByValue | Function parameter 'outputBbox' should be passed by const reference.
temp\cmu_project\source\server\src\faceNet.cpp |  |  | 259 | performance | passedByValue | Function parameter 'outputBbox' should be passed by const reference.
temp\cmu_project\source\server\src\faceNet.cpp |  |  | 109 | performance | postfixOperator | Prefer prefix ++/-- operators for non-primitive types.
temp\cmu_project\source\server\src\faceNet.cpp |  |  | 300 | style | unusedFunction | The function 'elementSize' is never used.
temp\cmu_project\source\server\src\rnet_rt.h |  |  | 24 | style | noExplicitConstructor | Class 'Rnet' has a constructor with 1 argument that is not explicit.
temp\cmu_project\source\server\src\rnet_rt.h |  |  | 17 | style | missingOverride | The function 'init' overrides a function in a base class but is not marked with a 'override' specifier.
temp\cmu_project\source\server\src\onet_rt.h |  |  | 23 | style | noExplicitConstructor | Class 'Onet' has a constructor with 1 argument that is not explicit.
temp\cmu_project\source\server\src\onet_rt.h |  |  | 16 | style | missingOverride | The function 'init' overrides a function in a base class but is not marked with a 'override' specifier.
temp\cmu_project\source\server\src\pnet_rt.h |  |  | 21 | style | missingOverride | The function 'init' overrides a function in a base class but is not marked with a 'override' specifier.
temp\cmu_project\source\server\src\faceNet.h |  |  | 34 | performance | passedByValue | Function parameter 'uffFile' should be passed by const reference.
temp\cmu_project\source\server\src\faceNet.h |  |  | 34 | performance | passedByValue | Function parameter 'engineFile' should be passed by const reference.
temp\cmu_project\source\server\src\faceNet.h |  |  | 42 | performance | passedByValue | Function parameter 'className' should be passed by const reference.
temp\cmu_project\source\server\src\main.cpp |  |  | 45 | performance | passedByValue | Function parameter 'userid' should be passed by const reference.
temp\cmu_project\source\server\src\main.cpp |  |  | 45 | performance | passedByValue | Function parameter 'userpw' should be passed by const reference.
temp\cmu_project\source\server\src\main.cpp |  |  | 192 | style | unreadVariable | Variable 'TcpConnectedPort_meta' is assigned a value that is never used.
temp\cmu_project\source\server\src\mtcnn.cpp |  |  | 39 | warning | noCopyConstructor | Class 'mtcnn' does not have a copy constructor which is recommended since it has dynamic memory/resource allocation(s).
temp\cmu_project\source\server\src\mtcnn.cpp |  |  | 39 | warning | noOperatorEq | Class 'mtcnn' does not have a operator= which is recommended since it has dynamic memory/resource allocation(s).
temp\cmu_project\source\server\src\mtcnn.cpp |  |  | 79 | style | unreadVariable | Variable 'first_time' is assigned a value that is never used.
temp\cmu_project\source\server\src\mtcnn.cpp |  |  | 141 | style | unreadVariable | Variable 'second_time' is assigned a value that is never used.
temp\cmu_project\source\server\src\mtcnn.cpp |  |  | 147 | style | unreadVariable | Variable 'third_time' is assigned a value that is never used.
temp\cmu_project\source\server\src\mtcnn.cpp |  |  | 25 | performance | postfixOperator | Prefer prefix ++/-- operators for non-primitive types.
temp\cmu_project\source\server\src\mtcnn.cpp |  |  | 93 | performance | postfixOperator | Prefer prefix ++/-- operators for non-primitive types.
temp\cmu_project\source\server\src\mtcnn.cpp |  |  | 117 | performance | postfixOperator | Prefer prefix ++/-- operators for non-primitive types.
temp\cmu_project\source\server\src\mtcnn.cpp |  |  | 148 | performance | postfixOperator | Prefer prefix ++/-- operators for non-primitive types.
temp\cmu_project\source\server\src\network.cpp |  |  | 34 | style | variableScope | The scope of the variable 'order' can be reduced.
temp\cmu_project\source\server\src\network.cpp |  |  | 34 | style | unreadVariable | Variable 'order' is assigned a value that is never used.
temp\cmu_project\source\server\src\network.cpp |  |  | 84 | style | unreadVariable | Variable 'bbw' is assigned a value that is never used.
temp\cmu_project\source\server\src\network.cpp |  |  | 84 | style | unreadVariable | Variable 'bbh' is assigned a value that is never used.
temp\cmu_project\source\server\src\network.cpp |  |  | 84 | style | unreadVariable | Variable 'maxSide' is assigned a value that is never used.
temp\cmu_project\source\server\src\network.cpp |  |  | 85 | style | unreadVariable | Variable 'h' is assigned a value that is never used.
temp\cmu_project\source\server\src\network.cpp |  |  | 85 | style | unreadVariable | Variable 'w' is assigned a value that is never used.
temp\cmu_project\source\server\src\network.cpp |  |  | 86 | style | unreadVariable | Variable 'x1' is assigned a value that is never used.
temp\cmu_project\source\server\src\network.cpp |  |  | 86 | style | unreadVariable | Variable 'y1' is assigned a value that is never used.
temp\cmu_project\source\server\src\network.cpp |  |  | 86 | style | unreadVariable | Variable 'x2' is assigned a value that is never used.
temp\cmu_project\source\server\src\network.cpp |  |  | 86 | style | unreadVariable | Variable 'y2' is assigned a value that is never used.
temp\cmu_project\source\server\src\network.cpp |  |  | 66 | performance | postfixOperator | Prefer prefix ++/-- operators for non-primitive types.
temp\cmu_project\source\server\src\network.cpp |  |  | 87 | performance | postfixOperator | Prefer prefix ++/-- operators for non-primitive types.
temp\cmu_project\source\server\src\onet_rt.cpp |  |  | 36 | warning | noCopyConstructor | Class 'Onet' does not have a copy constructor which is recommended since it has dynamic memory/resource allocation(s).
temp\cmu_project\source\server\src\onet_rt.cpp |  |  | 36 | warning | noOperatorEq | Class 'Onet' does not have a operator= which is recommended since it has dynamic memory/resource allocation(s).
temp\cmu_project\source\server\src\onet_rt.cpp |  |  | 89 | style | constParameter | Parameter 'image' can be declared with const
temp\cmu_project\source\server\src\pnet_rt.cpp |  |  | 57 | warning | noCopyConstructor | Class 'Pnet' does not have a copy constructor which is recommended since it has dynamic memory/resource allocation(s).
temp\cmu_project\source\server\src\pnet_rt.cpp |  |  | 57 | warning | noOperatorEq | Class 'Pnet' does not have a operator= which is recommended since it has dynamic memory/resource allocation(s).
temp\cmu_project\source\server\src\pnet_rt.cpp |  |  | 100 | style | constParameter | Parameter 'image' can be declared with const
temp\cmu_project\source\server\src\rnet_rt.cpp |  |  | 37 | warning | noCopyConstructor | Class 'Rnet' does not have a copy constructor which is recommended since it has dynamic memory/resource allocation(s).
temp\cmu_project\source\server\src\rnet_rt.cpp |  |  | 37 | warning | noOperatorEq | Class 'Rnet' does not have a operator= which is recommended since it has dynamic memory/resource allocation(s).
temp\cmu_project\source\server\src\rnet_rt.cpp |  |  | 77 | style | constParameter | Parameter 'image' can be declared with const
temp\cmu_project\source\server\src\videoStreamer.cpp |  |  | 31 | warning | uninitMemberVar | Member variable 'VideoStreamer::m_videoWidth' is not initialized in the constructor.
temp\cmu_project\source\server\src\videoStreamer.cpp |  |  | 31 | warning | uninitMemberVar | Member variable 'VideoStreamer::m_videoHeight' is not initialized in the constructor.
temp\cmu_project\source\server\src\videoStreamer.cpp |  |  | 31 | warning | uninitMemberVar | Member variable 'VideoStreamer::m_frameRate' is not initialized in the constructor.
temp\cmu_project\source\server\src\videoStreamer.cpp |  |  | 32 | warning | noCopyConstructor | Class 'VideoStreamer' does not have a copy constructor which is recommended since it has dynamic memory/resource allocation(s).
temp\cmu_project\source\server\src\videoStreamer.cpp |  |  | 32 | warning | noOperatorEq | Class 'VideoStreamer' does not have a operator= which is recommended since it has dynamic memory/resource allocation(s).
temp\cmu_project\source\server\src\videoStreamer.cpp |  |  | 55 | style | unusedFunction | The function 'assertResolution' is never used.
temp\cmu_project\source\server\src\videoStreamer.cpp |  |  | 47 | style | unusedFunction | The function 'setResoltionFile' is never used.
temp\cmu_project\source\server\src\videoStreamer.cpp |  |  | 40 | style | unusedFunction | The function 'setResolutionDevice' is never used.
temp\cmu_project\source\server\trt_l2norm_helper\l2norm_helper.cpp |  |  | 19 | warning | uninitMemberVar | Member variable 'L2NormHelper::C' is not initialized in the constructor.
temp\cmu_project\source\server\trt_l2norm_helper\l2norm_helper.cpp |  |  | 19 | warning | uninitMemberVar | Member variable 'L2NormHelper::H' is not initialized in the constructor.
temp\cmu_project\source\server\trt_l2norm_helper\l2norm_helper.cpp |  |  | 19 | warning | uninitMemberVar | Member variable 'L2NormHelper::W' is not initialized in the constructor.
temp\cmu_project\source\server\trt_l2norm_helper\l2norm_helper.cpp |  |  | 19 | warning | uninitMemberVar | Member variable 'L2NormHelper::mPluginNamespace' is not initialized in the constructor.
temp\cmu_project\source\server\trt_l2norm_helper\l2norm_helper.cpp |  |  | 21 | warning | uninitMemberVar | Member variable 'L2NormHelper::mPluginNamespace' is not initialized in the constructor.
temp\cmu_project\source\server\trt_l2norm_helper\l2norm_helper.cpp |  |  | 24 | warning | uninitMemberVar | Member variable 'L2NormHelper::mPluginNamespace' is not initialized in the constructor.
temp\cmu_project\source\server\trt_l2norm_helper\l2norm_helper.cpp |  |  | 144 | warning | uninitMemberVar | Member variable 'L2NormHelperPluginCreator::mOpType' is not initialized in the constructor.
temp\cmu_project\source\server\trt_l2norm_helper\l2norm_helper.cpp |  |  | 144 | warning | uninitMemberVar | Member variable 'L2NormHelperPluginCreator::mEps' is not initialized in the constructor.
temp\cmu_project\source\server\trt_l2norm_helper\l2norm_helper.cpp |  |  | 133 | style | unusedFunction | The function 'clone' is never used.
temp\cmu_project\source\server\trt_l2norm_helper\l2norm_helper.cpp |  |  | 99 | style | unusedFunction | The function 'configureWithFormat' is never used.
temp\cmu_project\source\server\trt_l2norm_helper\l2norm_helper.cpp |  |  | 178 | style | unusedFunction | The function 'createPlugin' is never used.
temp\cmu_project\source\server\trt_l2norm_helper\l2norm_helper.cpp |  |  | 200 | style | unusedFunction | The function 'deserializePlugin' is never used.
temp\cmu_project\source\server\trt_l2norm_helper\l2norm_helper.cpp |  |  | 173 | style | unusedFunction | The function 'getFieldNames' is never used.
temp\cmu_project\source\server\trt_l2norm_helper\l2norm_helper.cpp |  |  | 36 | style | unusedFunction | The function 'getNbOutputs' is never used.
temp\cmu_project\source\server\trt_l2norm_helper\l2norm_helper.cpp |  |  | 42 | style | unusedFunction | The function 'getOutputDimensions' is never used.
temp\cmu_project\source\server\trt_l2norm_helper\l2norm_helper.cpp |  |  | 153 | style | unusedFunction | The function 'getPluginName' is never used.
temp\cmu_project\source\server\trt_l2norm_helper\l2norm_helper.cpp |  |  | 168 | style | unusedFunction | The function 'getPluginNamespace' is never used.
temp\cmu_project\source\server\trt_l2norm_helper\l2norm_helper.cpp |  |  | 117 | style | unusedFunction | The function 'getPluginType' is never used.
temp\cmu_project\source\server\trt_l2norm_helper\l2norm_helper.cpp |  |  | 158 | style | unusedFunction | The function 'getPluginVersion' is never used.
temp\cmu_project\source\server\trt_l2norm_helper\l2norm_helper.cpp |  |  | 57 | style | unusedFunction | The function 'getWorkspaceSize' is never used.
temp\cmu_project\source\server\trt_l2norm_helper\l2norm_helper.cpp |  |  | 50 | style | unusedFunction | The function 'initialize' is never used.
temp\cmu_project\source\server\trt_l2norm_helper\l2norm_helper.cpp |  |  | 81 | style | unusedFunction | The function 'supportsFormat' is never used.
temp\cmu_project\source\server\trt_l2norm_helper\l2norm_helper.cpp |  |  | 55 | style | unusedFunction | The function 'terminate' is never used.
temp\cmu_project\source\server\trt_l2norm_helper\l2norm_helper.h |  |  | 128 | portability | invalidPointerCast | Casting between const char * & and const float * which have an incompatible binary data representation.
|  |  |  | 전체 | Open | closed | 오검출
|  |  |  | 100 | 100 | 0 | 0
|  |  |  | Id | number
|  |  |  | constParameter | 3
|  |  |  | invalidPointerCast | 1
|  |  |  | knownConditionTrueFalse | 1
|  |  |  | missingOverride | 3
|  |  |  | noCopyConstructor | 5
|  |  |  | noExplicitConstructor | 2
|  |  |  | noOperatorEq | 5
|  |  |  | passedByValue | 11
|  |  |  | postfixOperator | 7
|  |  |  | uninitMemberVar | 12
|  |  |  | unreadVariable | 14
|  |  |  | unusedFunction | 19
|  |  |  | unusedLabel | 1
|  |  |  | useInitializationList | 3
|  |  |  | variableScope | 2

## flawfinder_20210614_v0.5.0
issue# |  | 동일 | status | hot to fix
| 1 | n | close | not a bug | ../cmu_project/source/common/CommonStruct.h:59: [2] (buffer) char:
Statically-sized arrays can be improperly restricted, leading to potential
overflows or other issues (CWE-119!/CWE-120). Perform bounds checking, use
functions that limit length, or ensure that the size is larger than the
maximum possible length.
| 2 | n | close | not a bug | ../cmu_project/source/common/CommonStruct.h:67: [2] (buffer) char:
Statically-sized arrays can be improperly restricted, leading to potential
overflows or other issues (CWE-119!/CWE-120). Perform bounds checking, use
functions that limit length, or ensure that the size is larger than the
maximum possible length.
| 3 | n | done | g_snprintf | ../cmu_project/source/common/Logger.cpp:135: [2] (buffer) char:
Statically-sized arrays can be improperly restricted, leading to potential
overflows or other issues (CWE-119!/CWE-120). Perform bounds checking, use
functions that limit length, or ensure that the size is larger than the
maximum possible length.
| 4 | n | done | g_snprintf | ../cmu_project/source/common/Logger.cpp:138: [2] (buffer) char:
Statically-sized arrays can be improperly restricted, leading to potential
overflows or other issues (CWE-119!/CWE-120). Perform bounds checking, use
functions that limit length, or ensure that the size is larger than the
maximum possible length.
| 5 | n | done | g_snprintf | ../cmu_project/source/common/Logger.cpp:139: [2] (buffer) char:
Statically-sized arrays can be improperly restricted, leading to potential
overflows or other issues (CWE-119!/CWE-120). Perform bounds checking, use
functions that limit length, or ensure that the size is larger than the
maximum possible length.
| 6 | n | close | be careful | ../cmu_project/source/common/TcpSendRecvJpeg.cpp:123: [2] (buffer) memcpy:
Does not check for buffer overflows when copying to destination (CWE-120).
Make sure destination can always hold the source data.
| 7 | n | close | be careful | ../cmu_project/source/common/TcpSendRecvJpeg.cpp:128: [2] (buffer) memcpy:
Does not check for buffer overflows when copying to destination (CWE-120).
Make sure destination can always hold the source data.
| 8 | n | close | delete file | ../cmu_project/source/custom/two-way-ssl-c/client.c:76: [2] (buffer) char:
Statically-sized arrays can be improperly restricted, leading to potential
overflows or other issues (CWE-119!/CWE-120). Perform bounds checking, use
functions that limit length, or ensure that the size is larger than the
maximum possible length.
| 9 | n | close | delete file | ../cmu_project/source/custom/two-way-ssl-c/server.c:157: [2] (buffer) char:
Statically-sized arrays can be improperly restricted, leading to potential
overflows or other issues (CWE-119!/CWE-120). Perform bounds checking, use
functions that limit length, or ensure that the size is larger than the
maximum possible length.
| 10 | n | close | delete file | ../cmu_project/source/custom/two-way-ssl-c/server.c:171: [2] (integer) atoi:
Unless checked, the resulting number can exceed the expected range
(CWE-190). If source untrusted, check both minimum and maximum, even if the
input had no minus sign (large numbers can roll over into negative number;
consider saving to an unsigned value if that is intended).
| 11 | s | open | add exception | ../cmu_project/source/server/src/baseEngine.cpp:92: [2] (misc) open:
Check when opening files - can an attacker redirect it (via symlinks),
force the opening of special file type (e.g., device files), move things
around to create a race condition, control its ancestors, or change its
contents? (CWE-362).
| 12 | s | open | add exception | ../cmu_project/source/server/src/faceNet.cpp:93: [2] (misc) open:
Check when opening files - can an attacker redirect it (via symlinks),
force the opening of special file type (e.g., device files), move things
around to create a race condition, control its ancestors, or change its
contents? (CWE-362).
| 13 | s | open | check range | ../cmu_project/source/server/src/main.cpp:135: [2] (integer) atoi: |  |  |  | refer ../cmu_project/source/custom/two-way-ssl-c/server.c:171: [2] (integer) atoi:
Unless checked, the resulting number can exceed the expected range
(CWE-190). If source untrusted, check both minimum and maximum, even if the
input had no minus sign (large numbers can roll over into negative number;
consider saving to an unsigned value if that is intended).
| 14 | s | close | be careful | ../cmu_project/source/server/src/mtcnn.cpp:125: [2] (buffer) memcpy:
Does not check for buffer overflows when copying to destination (CWE-120).
Make sure destination can always hold the source data.
| 15 | s | close | be careful | ../cmu_project/source/server/src/mtcnn.cpp:157: [2] (buffer) memcpy:
Does not check for buffer overflows when copying to destination (CWE-120).
Make sure destination can always hold the source data.
| 16 | s | open | add exception | ../cmu_project/source/server/src/pnet_rt.cpp:24: [2] (misc) open:
Check when opening files - can an attacker redirect it (via symlinks),
force the opening of special file type (e.g., device files), move things
around to create a race condition, control its ancestors, or change its
contents? (CWE-362).
| 17 | s | open | add exception | ../cmu_project/source/server/src/pnet_rt.cpp:41: [2] (misc) open:
Check when opening files - can an attacker redirect it (via symlinks),
force the opening of special file type (e.g., device files), move things
around to create a race condition, control its ancestors, or change its
contents? (CWE-362).
| 18 | n | close | not a bug | ../cmu_project/source/common/TcpSendRecvJpeg.cpp:99: [1] (buffer) strlen:
Does not handle strings that are not \0-terminated; if given one it may
perform an over-read (it could cause a crash if unprotected) (CWE-126).
| 19 | n | close | not a bug | ../cmu_project/source/common/TcpSendRecvJpeg.cpp:100: [1] (buffer) strlen:
Does not handle strings that are not \0-terminated; if given one it may
perform an over-read (it could cause a crash if unprotected) (CWE-126).
| 20 | n | done | don't calculate twice | ../cmu_project/source/common/TcpSendRecvJpeg.cpp:102: [1] (buffer) strlen:
Does not handle strings that are not \0-terminated; if given one it may
perform an over-read (it could cause a crash if unprotected) (CWE-126).
| 21 | n | done | don't calculate twice | ../cmu_project/source/common/TcpSendRecvJpeg.cpp:103: [1] (buffer) strlen:
Does not handle strings that are not \0-terminated; if given one it may
perform an over-read (it could cause a crash if unprotected) (CWE-126).
| 22 | n | close | not a bug | ../cmu_project/source/common/openssl_hostname_validation.cpp:59: [1] (buffer) strlen:
Does not handle strings that are not \0-terminated; if given one it may
perform an over-read (it could cause a crash if unprotected) (CWE-126).
| 23 | n | close | not a bug | ../cmu_project/source/common/openssl_hostname_validation.cpp:108: [1] (buffer) strlen:
Does not handle strings that are not \0-terminated; if given one it may
perform an over-read (it could cause a crash if unprotected) (CWE-126).
| 24 | n | close | delete file | ../cmu_project/source/custom/two-way-ssl-c/client.c:148: [1] (buffer) strlen:
Does not handle strings that are not \0-terminated; if given one it may
perform an over-read (it could cause a crash if unprotected) (CWE-126).
| 25 | n | close | delete file | ../cmu_project/source/custom/two-way-ssl-c/openssl_hostname_validation.c:59: [1] (buffer) strlen:
Does not handle strings that are not \0-terminated; if given one it may
perform an over-read (it could cause a crash if unprotected) (CWE-126).
| 26 | n | close | delete file | ../cmu_project/source/custom/two-way-ssl-c/openssl_hostname_validation.c:104: [1] (buffer) strlen:
Does not handle strings that are not \0-terminated; if given one it may
perform an over-read (it could cause a crash if unprotected) (CWE-126).
| 27 | s | open | add exception | ../cmu_project/source/server/src/baseEngine.cpp:55: [1] (buffer) read:
Check buffer boundaries if used in a loop including recursive loops
(CWE-120, CWE-20).
| 28 | s | open | add exception | ../cmu_project/source/server/src/faceNet.cpp:44: [1] (buffer) read:
Check buffer boundaries if used in a loop including recursive loops
(CWE-120, CWE-20).
| 29 | s | open | add exception | ../cmu_project/source/server/src/main.cpp:33: [1] (buffer) read:
Check buffer boundaries if used in a loop including recursive loops
(CWE-120, CWE-20).
| 30 | s | close | not a bug | ../cmu_project/source/server/trt_l2norm_helper/l2norm_helper.cpp:27: [1] (buffer) read:
Check buffer boundaries if used in a loop including recursive loops
(CWE-120, CWE-20).
| 31 | s | close | not a bug | ../cmu_project/source/server/trt_l2norm_helper/l2norm_helper.cpp:28: [1] (buffer) read:
Check buffer boundaries if used in a loop including recursive loops
(CWE-120, CWE-20).
| 32 | s | close | not a bug | ../cmu_project/source/server/trt_l2norm_helper/l2norm_helper.cpp:29: [1] (buffer) read:
Check buffer boundaries if used in a loop including recursive loops
(CWE-120, CWE-20).
| 33 | s | close | not a bug | ../cmu_project/source/server/trt_l2norm_helper/l2norm_helper.cpp:30: [1] (buffer) read:
Check buffer boundaries if used in a loop including recursive loops
(CWE-120, CWE-20).
| 34 | s | close | not a bug | ../cmu_project/source/server/trt_l2norm_helper/l2norm_helper.cpp:31: [1] (buffer) read:
Check buffer boundaries if used in a loop including recursive loops
(CWE-120, CWE-20).
| 35 | s | close | not a bug | ../cmu_project/source/server/trt_l2norm_helper/l2norm_helper.cpp:32: [1] (buffer) read:
Check buffer boundaries if used in a loop including recursive loops
(CWE-120, CWE-20).
| 36 | s | close | not a bug | ../cmu_project/source/server/trt_l2norm_helper/l2norm_helper.h:126: [1] (buffer) read:
Check buffer boundaries if used in a loop including recursive loops
(CWE-120, CWE-20).
[5 empty] | 전체 | Open | closed | 오검출
36